## Sheet1
Name | Other Name/Notes | Quantity | Cost/Unit | Cost | Link
Total |  |  |  | 185.4533
3D Printing |  |  |  | 30
Filament | ~1kg PLA/PETG/ABS, ~15g TPU | 1.5 | 20 | 30
Electronics |  |  |  | 81.6333
Buck Converter | LM2596 | 1 | 1.3 | 1.3 | https://www.amazon.com/gp/product/B0DBVWQGZL/ref=ppx_yo_dt_b_asin_title_o00_s01?ie=UTF8&psc=1
Stepper Motor | XY42STH34-0354A | 2 | 14 | 28 | https://www.adafruit.com/product/324
NC End Stop | ThTRht B0CB85485W | 1 | 0.2 | 0.2 | https://www.amazon.com/dp/B0CB85485W?ref=ppx_yo2ov_dt_b_fed_asin_title&th=1
Mosfet Driver | RFP30N06LE N-Channel Power MOSFET | 1 | 0.8 | 0.8 | https://www.adafruit.com/product/5648
S2 Mini | Adafruit MOSFET Driver - For Motors, Solenoids, LEDs, etc - STEMMA JST PH 2mm | 1 | 4 | 4 | https://www.amazon.com/dp/B0CKLGGNKY?ref=ppx_yo2ov_dt_b_fed_asin_title
Motor Drivers | TB6612 | 2 | 7 | 14 | https://www.adafruit.com/product/2448
12V Linear Actuator | TAU1040T-07 | 1 | 15 | 15 | https://www.adafruit.com/product/413
Perma-Proto Board | Perma-Proto Quarter-sized Breadboard PCB (better solutions likely exist, I am just using it for common ground/power) | 1 | 2.8333 | 2.8333 | https://www.adafruit.com/product/589
Power Jack | Panel Mount 2.1mm DC barrel jack | 1 | 3 | 3 | https://www.adafruit.com/product/610
Piezo Buzzer | PS1240 | 1 | 1.5 | 1.5 | https://www.adafruit.com/product/160
12V Power Supply | I'm currently using a 12V 5amp power supply with a 2.1mm barrel jack. I doubt this uses the full 5 amps so I will update this once I test that. | 1 | 10 | 10 | https://www.amazon.com/Facmogu-Transformers-100-240V-Converter-Available/dp/B0BYVK73BP?pd_rd_w=Zahct&content-id=amzn1.sym.55f2405b-2aa3-4fa1-95e2-48a0da8f4e9a&pf_rd_p=55f2405b-2aa3-4fa1-95e2-48a0da8f4e9a&pf_rd_r=EZPZYR34HGV4RE7489B7&pd_rd_wg=WV8pc&pd_rd_r=00ec2b39-53f1-4178-96e6-6f0a6932e7f6&pd_rd_i=B0BYVK73BP&psc=1&ref_=pd_bap_d_grid_rp_0_1_ec_pd_hp_d_atf_rp_4_t
Wire | If you're doing your own wiring. |  |  | 1
Connectors / crimping tools | If you're wiring your own connectors you'll need the appropriate connectors and tools.
Keyboard |  |  |  | 19.6
1N4007 Diode |  | 14 | 0.15 | 2.1 | https://www.adafruit.com/product/1641
Keys | CherryMX size | 14 | 0.5 | 7 | https://www.adafruit.com/product/4955
Keycaps | CherryMX size | 14 | 0.5 | 7 | https://www.adafruit.com/product/4997
Switch Sockets | Kailh Switch Sockets for MX-compatible Mechanical Keys - 20 Pack | 14 | 0.25 | 3.5 | https://www.adafruit.com/product/4958
Motion |  |  |  | 49.22
Bearing | F695rs Bearings | 2 | 0.95 | 1.9 | https://www.amazon.com/dp/B09YLDL5WK?ref_=ppx_hzod_title_dt_b_fed_asin_title_1_4
Belt | 2GT-6 Width | 0.5 | 9 | 4.5 | https://www.amazon.com/dp/B0BVJSRD6F?ref=ppx_yo2ov_dt_b_fed_asin_title
Idler | 5mm Bore 20 Teeth Suitable for 6mm Belt | 1 | 1 | 1 | https://www.amazon.com/dp/B07J4JC2N7?ref=ppx_yo2ov_dt_b_fed_asin_title
250mm Linear Rail | MGN12 250mm Linear Rail Guide with MGN12H Linear Bearing Carriage Block | 1 | 18 | 18 | https://www.amazon.com/dp/B09QPP35N1?ref=ppx_yo2ov_dt_b_fed_asin_title
Pulley | GT2 Pulley 20 Teeth 5mm Bore | 1 | 1.32 | 1.32 | https://www.amazon.com/dp/B0CPYN865G?ref=ppx_yo2ov_dt_b_fed_asin_title
Linear Rod | 5mm x 300mm linear rod | 2 | 5 | 10 | https://www.amazon.com/dp/B0CXVB6G3D?ref=ppx_yo2ov_dt_b_fed_asin_title&th=1
Motor Gear | 32P 20T Pinion Gear Mod 0.8, 5mm shaft (ProtekRC PTK-8063 is the one I used) | 1 | 4.5 | 4.5 | https://www.amainhobbies.com/protek-rc-steel-32p-pinion-gear-w-3.17mm-reducer-sleeve-mod-.8-5mm-bore-20t-ptk-8063/p735082?v=704112&gad_source=1&gclid=CjwKCAiA34S7BhAtEiwACZzv4SHiO9xGS-RieI9mmXlYrLZi-DzwoNJVuYx0dbW2hGa74J5QXN39yRoC3XQQAvD_BwE
Roller Gears | 32P 27T Pinion Gear Mod 0.8, 5mm bore (Traxxas 5647 are the ones I used) | 2 | 4 | 8 | https://www.amainhobbies.com/traxxas-32p-hardened-steel-pinion-gear-w-5mm-bore-27t-tra5647/p454505?v=746125
Fasteners | Note: I think all the amounts here are correct. Having spares will never hurt. |  |  | 5
M2 Screws | M2x10 minimum, M2x20 maximum. Exact length not critical | 6
M2x10 Self-Tapping Screws | Used for mounting the end stop | 2
M2 Nuts |  | 6
M3x8 Screws |  | 20
M3x12 Screws |  | 19
M3x18 Screws |  | 8
M3x25 Screws | Note: you can also use another M3x30 screw and an extra M3 nut in place of this screw | 1
M3x30 Screw |  | 6
M3 Nuts |  | 21
M5x16 Screw |  | 1
M5 Nut |  | 1